## Sheet1
Name | Description | Quantity | JLCPCB Part # | Cost (USD) | Link | Notes
RP2350B | QFN-80-EP Microcontrollers (MCU/MPU/SOC) ROHS | 1 | C42415655 | 1.26 | https://jlcpcb.com/partdetail/RaspberryPi-RP2350B/C42415655 | Microcontroller
W25Q128JVSIQ | 128Mbit 133MHz SPI SOIC-8-208mil NOR FLASH ROHS | 1 | C97521 | 1.89 | https://jlcpcb.com/partdetail/WinbondElec-W25Q128JVSIQ/C97521 | 16M Flash QSPI
AMS1117-3.3 | 15V 1A 3.3V 5mA 72dB@(120Hz) Fixed Positive SOT-223 Voltage Regulators - Linear, Low Drop Out (LDO) Regulators ROHS | 2 | C6186 | 0.42 | https://jlcpcb.com/partdetail/Advanced_MonolithicSystems-AMS1117_33/C6186 | Voltage Regulator
TP4056-42-ESOP8 | Charging IC Lithium Battery Support ESOP-8 Battery Management ROHS | 1 | C16581 | 0.18 | https://jlcpcb.com/partdetail/17264-TP4056_42ESOP8/C16581 | Battery Manager
TF-01A | 1.85mm Connector and Ejector MicroSD Card (TF Card) Push-Push With Locating Pins SMD SD Card / Memory Card Connector ROHS | 1 | C91145 | 0.19 | https://jlcpcb.com/partdetail/Korean_HropartsElec-TF01A/C91145 | MicroSD Push-Push
X322512MSB4SI | -40℃~+85℃ 12MHz 20pF Crystal Oscillator ±10ppm ±20ppm SMD3225-4P Crystals ROHS | 1 | C9002 | 0.07 | https://jlcpcb.com/partdetail/YXC_CrystalOscillators-X322512MSB4SI/C9002 | Crystal
TS-1088-AR02016 | 12V 2mm 3mm 4mm 50mA Black Round Button SMD(SMT) Tactile Switches ROHS | 2 | C720477 | 0.12 | https://jlcpcb.com/partdetail/XUNPU-TS_1088AR02016/C720477 | Boot/Reset SW
WS2812C-2020-V1 | SMD, 2x2mm RGB LEDs(Built-in IC) ROHS | 9 | C2976072 | 0.87 | https://jlcpcb.com/partdetail/Worldsemi-WS2812C_2020V1/C2976072 | NeoPixel 2020
TYPE-C-31-M-12 | Right Angle Type-C SMD USB Connectors ROHS | 1 | C165948 | 0.18 | https://jlcpcb.com/partdetail/Korean_HropartsElec-TYPE_C_31_M12/C165948 | USB-C Receptacle
AO3401A | 1 P-Channel 14nC@10V 30V 47mΩ@10V、60mΩ@4.5V、85mΩ@2.5V 4A 55pF 645pF 80pF 900mV SOT-23 MOSFETs ROHS | 1 | C15127 | 0.06 | https://jlcpcb.com/partdetail/Alpha_OmegaSemicon-AO3401A/C15127 | Mosfet
AOTA-B201610S3R3-101-T | 0806 Power Inductors ROHS | 1 | C42411119 | 0.29 | https://jlcpcb.com/partdetail/AbraconLLC-AOTA_B201610S3R3_101T/C42411119 | 3.3uH
KT-0603R | 1.8V~2.4V 120° 20mA 300mcd 40mW 615nm~630nm 645nm Discrete Diode Red Water Clear 0603 LED Indication - Discrete ROHS | 1 | C2286 | 0.01 | https://jlcpcb.com/partdetail/Hubei_KENTOElec-KT0603R/C2286 | Red LED
1N5819WS | SOD-323 Schottky Diodes ROHS | 1 | C191023 | 0.01 | https://jlcpcb.com/partdetail/GuangdongHottech-1N5819WS/C191023 | Diode
CL05B104KO5NNNC | 100nF 16V X7R ±10% 0402 Multilayer Ceramic Capacitors MLCC - SMD/SMT ROHS | 22 | C1525 | 0.03 | https://jlcpcb.com/partdetail/1877-CL05B104KO5NNNC/C1525 | 100nF
CL05A475MP5NRNC | 10V 4.7uF X5R ±20% 0402 Multilayer Ceramic Capacitors MLCC - SMD/SMT ROHS | 4 | C23733 | 0.02 | https://jlcpcb.com/partdetail/24469-CL05A475MP5NRNC/C23733 | 4.7uF
0402CG330J500NT | 33pF 50V C0G ±5% 0402 Multilayer Ceramic Capacitors MLCC - SMD/SMT ROHS | 2 | C1562 | 0.01 | https://jlcpcb.com/partdetail/1914-0402CG330J500NT/C1562 | 33pF
CL05A475MP5NRNC | 10uF 6.3V X5R ±20% 0402 Multilayer Ceramic Capacitors MLCC - SMD/SMT ROHS | 6 | C15525 | 0.04 | https://jlcpcb.com/partdetail/16204-CL05A106MQ5NUNC/C15525 | 10uF
0402WGF1001TCE | 1kΩ 50V 62.5mW Thick Film Resistor ±1% ±100ppm/℃ 0402 Chip Resistor - Surface Mount ROHS | 4 | C11702 | 0.01 | https://jlcpcb.com/partdetail/12256-0402WGF1001TCE/C11702 | 1k ohm
0402WGF330JTCE | 33Ω 50V 62.5mW Thick Film Resistor ±1% ±100ppm/℃ 0402 Chip Resistor - Surface Mount ROHS | 1 | C25105 | 0.01 | https://jlcpcb.com/partdetail/25848-0402WGF330JTCE/C25105 | 33 ohm
0402WGF270JTCE | 27Ω 50V 62.5mW Thick Film Resistor ±1% ±100ppm/℃ 0402 Chip Resistor - Surface Mount ROHS | 2 | C25100 | 0.01 | https://jlcpcb.com/partdetail/25843-0402WGF270JTCE/C25100 | 27 ohm
0402WGF1002TCE | 10kΩ 50V 62.5mW Thick Film Resistor ±1% ±100ppm/℃ 0402 Chip Resistor - Surface Mount ROHS | 1 | C25744 | 0.01 | https://jlcpcb.com/partdetail/26487-0402WGF1002TCE/C25744 | 10k ohm
0402WGF5101TCE | 5.1kΩ 50V 62.5mW Thick Film Resistor ±1% ±100ppm/℃ 0402 Chip Resistor - Surface Mount ROHS | 3 | C25905 | 0.01 | https://jlcpcb.com/partdetail/26648-0402WGF5101TCE/C25905 | 5.1k ohm
S2B-PH-K-S(LF)(SN) | 2mm 4.8mm 5.9mm 7.6mm Brass K Pin PA66 PH Right Angle Tin UL94V-0 White P=2mm Wire To Board Connector ROHS | 1 | C173752 | 0.04 | https://jlcpcb.com/partdetail/JST-S2B_PH_K_S_LF_SN/C173752 | JST Connector PH
PARTS TOTAL |  |  |  | 5.74
JLCPCB PCB | 4-layer, 1.6mm, Black | 5 |  | 14.9
JLCPCB PCBA | PCB Assembly (Including Parts) | 2 |  | 86.16
Baking Cost |  |  |  | 7.29 |  | For LEDs
HARDWARE TOTAL |  |  |  | 108.35
SHIPPING |  |  |  | 9.02
DISCOUNT |  |  |  | 0 |  | To be added
GRAND TOTAL |  |  |  | 117.37